## Sheet1
Component Power Ratings
Component | Description | Baseline Current | Optimized behavior | Notes
ESP32-WROOM-32UE | Main Controller | Active: 40mA | Active: 40mA , Deep Sleep: 10uA | MCU will be in "Deep Sleep" During Eclipse OR In case of Thermal Throttling
P-Channel MOSFET (IRLML6402) | Electrical gate used to cut off the power from the sensors | Leakage Current: 0.0011mA | N/A
VEML7700 (Ambient Light Sensor) | Measures the brightness of the reflected light from Earth | Active: 0.0050mA | Active: 0.0050mA, Then Off During Eclipse: 0mA
BME280 (Temperature) | Measures the temperature | Active: 0.0036mA | Active: 0.0036mA, Then Off During Eclipse: 0mA
Total System Draw |  | 40.0086mA | During Eclipse: 10uA
*Assuming average of 92.5 Minutes to orbit around the Earth, ~23.5 minutes in effective eclipse
Energy Budget (92.5-Minute Orbit)
Orbital Phase | Duration (Minutes) | Baseline Current | Baseline Energy (mA·min) | Improved Current | Improved Energy (mA·min) | Status
Sunlit | 69 | 40.0086mA | 2760.5934 | 40.0086mA | 2760.5934 | All sensors ON, ESP32 processing
Eclipse | 23.5 | 40.0086mA | 940.2021 | 0.0111mA | 0.26085 | ESP32 Deep Sleep, MOSFET Power-Gating Active
The system is running on 3.3V, Thus by converting all Values to Wh, We get:
Mission Summary & Savings
Metric | Baseline System (Always On) | Improved System (Smart Sleep) | Total Saved
Total Energy Per Orbit | 0.203544 Wh | 0.151847 Wh | 0.051697 Wh
Energy per Day (14.4 Orbits) | 3.168681 Wh | 2.363888 Wh | 0.804793 Wh / Day
Battery Life Extension | 1.0x (Baseline) | 1.34x | +34% Longer Life
Overall Power Reduction | 0% | 0.254 | 25.40% Less Power